## Recuirement
Bins and palates
Sl.No. | Bin type | Size | Colour | Qty | Image | Description | Remark
1 | Dust bin | 60 L | Blue | 31
2 | Rejection bin | 305x190x190 (All dimensions in mm) | Red | 11
|  | 235x150x125 (All dimensions in mm) | Red | 2
3 | Palate | 2320x1150x115 (All dimensions in mm) | Yellow | 2 | NA | L x W x H | Rework
|  |  | Red | 2 |  |  | Scrap
|  |  | Green | 2 |  |  | After rework
4 | RM storage bin | 305x190x190 (All dimensions in mm) | Green | 5
|  | 235x150x125 (All dimensions in mm) |  | 1
|  | 500x325x200 (All dimensions in mm) |  | 2
5 | Suspected | 305x190x190 (All dimensions in mm) | Yellow | 4
Cleaning equipment
Sl.No. | Equipment | Size | Colour | Qty | Image | Description | Remark
6 | Short duster | 120x30 (All dimensions in mm) | NA | 12
7 | Long duster | 432x48x38 (All dimensions in mm) | NA | 8
8 | Collin | 500ml | NA | 6 |  |  | Manual calculation
9 | IP | 500ml | NA | 4
10 | Brush | Big size | NA | 6
11 | Tooth brush | 7 mm | NA | 6

## Process or Machine wise
Sl.No. | Process | No of machine | Bin type | Required qty | Size | Colour | Qty | Expected wastage at stage | Remark | Cleaning equipment
1 | Laser cell cutting | 2 | Dust bin | 1 | 60 L | Blue | 2 | PPE's (Mask, glues, head cap)Brocken cells, cotton waste, Paper waste and plastic. | Un taped cell | Short duster
|  |  | Suspected Bin | 2 | 305x190x190 (All dimensions in mm) | Yellow | 4 |  |  | Cloth
|  | 2 | Rejection bin | 1 | 305x190x190 (All dimensions in mm) | Red | 2 |  |  | Brush
2 | Auto string and layup | 4 | Dust bin | 1 | 60 L | Blue | 4 | PPE's (Mask, glues, head cap)Brocken cells, TCI wastage, cotton waste, Paper waste and plastic. | Empty spools of TCI and empty Flux Bottle | Short duster
Cloth
|  | 4 | Rejection bin | 1 | 305x190x190 (All dimensions in mm) | Red | 4 |  |  | Brush
3 | Auto glass loading / EVA lying on glass | 1 | Rejection bin | 1 |  | Red | 1 | PPE's (Mask, glues, head cap)Brocken glass, cotton waste, Paper waste, EVA and plastic waste. | Glass bin (yellow) common for all the stages | Short duster
|  | 1 | Rejection bin | 1Com |  | Yellow | 1 |  |  | Cloth
|  | 1 | Dust bin | 1 | 60 L | Blue | 1
4 | Auto bussing / soldering | 1 | Rejection bin | 1 | 305x190x190 (All dimensions in mm) | Red | 1 | PPE's (Mask, glues, head cap)Brocken cells,TCI wastage, cotton waste and plastic. | Empty TCI/lead spool | Short duster
|  |  | Dust bin | 1 | 60 L | Blue | 1 |  |  | Cloth
5 | Auto tape sticking | 1 | Dust bin | 1 | 60 L | Blue | 1 | PPE's (Mask, glues, head cap)Brocken cells,TCI wastage, cotton waste and plastic. | RM tape storage | Short duster
|  |  | RM bin | 1 | 235x150x125 (All dimensions in mm) | Green | 1 |  |  | Cloth
6 | Auto EVA/TPT cutting and Laying | 1 | Rejection bin | 1 | 305x190x190 (All dimensions in mm) | Red | 1 | PPE's (Mask, glues, head cap)Brocken glass, cotton waste, Paper waste, EVA and plastic waste. | Glass bin (yellow) common for all the stages | Short duster
|  | 1 | Rejection bin | 1Com |  | Yellow | 0 |  |  | Cloth
|  | 1 | Dust bin | 1 | 60 L | Blue | 1
7 | Auto double glass loading | 1 | Dust bin | 1 | 60 L | Blue | 1 | PPE's (Mask, glues, head cap)Brocken glass, cotton waste, Paper waste and plastic waste. | Glass bin (yellow) common for all the stages | Short duster
|  |  | Rejection bin | 1Com |  | Yellow | 0 |  |  | Cloth
8 | Visual and EL test | 2 | Palate | 1 | 2320x1150x115 (All dimensions in mm) | Blue | 2 | Dust particle |  | Cloth
9 | Rework station | 1 | Dust bin | 1 |  | Blue | 1 | PPE's (Mask, glues, head cap), Brocken cell, cotton waste, Paper waste. | Which near to EL test | Short duster
|  |  | Rejection bin | 1 |  | Red | 1 |  |  | Cloth
10 | Auto glass taping before lam | 2 | Dust bin | 1 | 60 L | Blue | 2 | PPE's (Mask, glues, head cap), cotton waste, Paper waste and plastic sticky. | Place tape for easy excisable | Cloth
|  |  | RM bin | 1 | 305x190x190 (All dimensions in mm) | Green | 2
11 | Laminator | 1 | Dust bin | 1 | 60 L | Blue | 1 | Cotton and sticky paper waste |  | Long duster
12 | Auto trimming | 1 | Dust bin | 2 | 60 L | Blue | 2 | Excess EVA, Cotton waste and sticky plastic waste |  | Cloth
13 | Visual and EL test after lam(2 stage) | 2 | Dust bin | 1 | 60 L | Blue | 2 | Excess EVA, Cotton waste and sticky plastic waste | 1 bin common for both trimming and VI | Cloth
14 | Auto gluing and framing | 1 | Dust bin | 1 | 60 L | Blue | 1 | Excess EVA, Cotton waste, plastic waste, sealant and scrap box. | Hazardous waste (sealant) | Collin
|  | 1 | Rejection bin | 1 | 305x190x190 (All dimensions in mm) | Red | 1 |  |  | Cloth
15 | Auto JB gluing | 1 | Dust bin | 1 | 60 L | Blue | 1 | Cotton waste, JB glue, plastic waste and rejected JB |  | Collin
|  |  | Rejection bin | 1 | 305x190x190 (All dimensions in mm) | Red | 1 |  |  | Cloth
16 | Manual JB fixing | 1 | Dust bin | 2 | 60 L | Blue | 2 | Cotton waste |  | Cloth
17 | Auto soldering | 1 | RM bin | 1 | 305x190x190 (All dimensions in mm) | Green | 1 | Lead spool | RM lead storage | Cloth
18 | Auto JB potting | 1 | Dust bin | 1 | 60 L | Blue | 1 | Excess potent and PPE's (Glues) | Hazardous waste (Potent) | Collin
|  |  | Rejection bin | 1 | 305x190x190 (All dimensions in mm) | Red | 1 |  |  | Cloth
19 | Curing | 1 | [5 empty] | Nil
20 | Auto corner filing and JB cap fixing | 1 | Dust bin | 1 | 60 L | Blue | 1 | Cotton waste, JB cap rejection and aluminium metallic waste after filling |  | Cloth
|  |  | Rejection bin | 2 | 235x150x125 (All dimensions in mm) | Red | 2 |  |  | Long duster
21 | Auto IV tester/ flasher | 1 | Dust bin | 2 | 60 L | Blue | 2 | Excess sealant and cotton waste |  | Long duster
IP (2 Side)
Cloth
22 | Auto Hi-pot | 1 |  | 0 |  |  |  | Cotton waste |  | Cloth
23 | EL test | 1 |  | 0 |  |  |  | Cotton waste |  | Cloth
24 | Auto labelling | 1 | Dust bin | 1 | 60 L | Blue | 1 | Cotton waste, plastic, carbon, empty label roll and sticky label waste | Storage for label and carbon | Cloth
|  |  | RM bin | 2 | 305x190x190 (All dimensions in mm) | Green | 2 |  |  | Long duster
25 | Final Inspection | 1 | Dust bin | 1 | 60 L |  | 1 | Cotton waste, sealant and sticky label waste |  | Cloth
IP (2 Side)
Long duster
26 | Auto corner protector placing | 1 | Dust bin | 1 | 60 L | Blue | 1 | Unusable protecting cap | Storage for corner protector | Long duster
|  |  | RM bin | 1 | 500x325x200 (All dimensions in mm) | Green | 2 |  |  | Cloth
27 | Auto sorting | 1 | Dust bin | 1 | 60 L | Blue | 1 | Cotton waste and Unusable protecting cap |  | Cloth
28 | Packing | 1 | Dust bin | 1 | 60 L | Blue | 1 | Bale belt, non usable cop and PDI paper waste |  | Cloth
29 | Rework and scrap | 1 | Palate | 2 | 2320x1150x115 (All dimensions in mm) | Yellow | 2 | Rejected frame, JB cable, empty drum and module
|  |  | Palate | 1 |  | Green | 1
|  |  | Palate | 2 |  | Red | 2

## Acrylic
Item / size | Image | Description
A4 acrilyc Pouch |  | Infomate A4 Paper Magnetic Display Pocket File Folder, 32.5 cmx24.2 cmx0.5 cm (Pack of 3 Folders Assorted Colors)
Cold lamination sheet |  | 80, 100, 125 microns 50 mtrs (Tranferent)
Adhesive hooks |  | 4.5x2.5 cm
Transferent polythen roll |  | width of 1370mm and thickness of 1 mm